## Sheet1
06.05.19
Nitrate-N | 0.29 | mg/l | Ammonia-N 0.23 mg/l Dissolved O2(DO) 6.80 mg/l BOD 1.20 mg/l Conductivity 57.62 µs/cm Fecal Coliform 3400 MPN/100ml Nitrate-N 0.33 mg/l pH 7.45 Unit Temperature 25 ⁰C Total Coliform 13000 MPN/100ml Boron 0.014 mg/l Calcium 4.81 mg/l Chloride 6.85 mg/l COD 23.02 mg/l Fluoride 0.18 mg/l Magnesium 3.46 mg/l Phenolpthalein Alkanity NIL mg/l Phosphate-P 0.041 mg/l Potassium 1.80 mg/l Sodium 5.80 mg/l Sulphate 17.61 mg/l Total Alkalinity 32.00 mg/l Total Dissolved Solids(TDS) 98.00 mg/l Total Fixed Solids(TFS) 428.00 mg/l Total Hardness as CaCo3 24.00 mg/l Total Kjeldahl Nitrogen(TKN) mg/l Total Suspended Solids(TSS) 96.00 mg/l Turbidity 232.00 NTU
Fecal Coliform | 8000 | MPN/100ml
Turbidity | 31.20 | NTU
Total Suspended Solids(TSS) | 204.00 | mg/l
Fluoride | 0.17 | mg/l
Phenolpthalein Alkanity | NIL | mg/l
Phosphate-P | 0.032 | mg/l
Potassium | 1.40 | mg/l
Sulphate | 17.37 | mg/l
Total Alkalinity | 30.00 | mg/l
Total Dissolved Solids(TDS) | 88.00 | mg/l
Ammonia-N | BDL | mg/l
pH | 7.50 | Unit
Temperature | 28 | ⁰C
Boron | 0.013 | mg/l
Calcium | 4.01 | mg/l
Chloride | 4.89 | mg/l
COD | 31.76 | mg/l
Dissolved O2(DO) | 7.80 | mg/l
Conductivity | 58.20 | µs/cm
Total Hardness as CaCo3 | 28.00 | mg/l
Total Coliform | 22000 | MPN/100ml
Magnesium | 5.18 | mg/l
Sodium | 0.20 | mg/l
Total Fixed Solids(TFS) | 100.00 | mg/l
Total Kjeldahl Nitrogen(TKN) |  | mg/l
BOD | 2.80 | mg/l

## Sheet2
Station | Year
|  | D.O. (mg/L) |  | pH |  | Conductivity (μSiemens/cm) |  | BOD (mg/L) |  | Total coliform |  | Nitrate
|  | Min | Max | Min | Max | Min | Max | Min | Max | Min | Max | Min | Max
Garhmukteshwar, UP | 2013 | 7 | 11.2 | 6.8 | 7.8 | 190 | 480 | 2.2 | 5.2 | 920 | 2400 | 0.4 | 1.23
| 2014 | 7.2 | 11.1 | 6.8 | 7.8 | 170 | 300 | 1.4 | 3.5 | 900 | 1500 | 0 | 0.68
| 2015 | 6.5 | 9.5 | 7.2 | 8.4 | 210 | 290 | 2.1 | 3.6 | 1100 | 1500 | 0 | 0.5
| 2016 | 7.1 | 9.65 | 7 | 7.6 | 129 | 246 | 1.6 | 3.5 | 900 | 1200 | 0.2 | 0.5
| 2017 | 7.3 | 8.7 | 7.4 | 7.7 | 120 | 258 | 1.2 | 3 | 410 | 610 | 0.3 | 0.6
| 2018 | 7.1 | 9.1 | 6.8 | 7.8 | 180 | 257 | 2.1 | 3.2 | 410 | 630 | 0.5 | 0.62
| 2019 | 7.5 | 10.5 | 6.8 | 7.7 | 155 | 266 | 0.9 | 2.8 | 540 | 3500 | 0.33 | 0.82
| 2020 | 7.1 | 10.8 | 7 | 8.5 | 150 | 275 | BDL | 9.8 | 280 | 9400 | BDL | 0.5
Bithoor, UP | 2013 | 6.4 | 10.6 | 7.4 | 8.7 | 19 | 195 | 2.3 | 3.8 | 2300 | 4300 | 0.14 | 2.2
| 2014 | 6.4 | 9.8 | 7.7 | 8.7 | 42 | 428 | 2.2 | 4.4 | 3500 | 4900 | 0.18 | 0.28
| 2015 | 6.6 | 9.8 | 7.4 | 8.8 | 215 | 372 | 2.1 | 3.2 | 2400 | 5800 | 0 | 0.3
| 2016 | 7 | 9.9 | 6.9 | 8.4 | 202 | 398 | 2.4 | 3.6 | 2700 | 5400 | 0.2 | 0.4
| 2017 | 6.1 | 11.3 | 7.3 | 8.8 | 213 | 397 | 2.6 | 3.6 | 3800 | 6300 | 0.3 | 0.3
| 2018 | 6.7 | 11.6 | 7.8 | 8.7 | 202 | 413 | 2.8 | 3.8 | 3500 | 5200 | _ | _
| 2019 | 6.1 | 10.6 | 7.9 | 8.8 | 203 | 350 | 2.3 | 4.4 | 3300 | 5800 | __ | __
| 2020 | 6.2 | 12 | 7.6 | 8.6 | 186 | 370 | 2.4 | 3.2 | 3300 | 9400 | - | -
Kanpur (Ranighat), UP | 2013 | 6.1 | 10.8 | 7.5 | 8.7 | 20 | 120 | 2.5 | 4.1 | 2300 | 44500 | 0.16 | 2.3
| 2014 | 6 | 9.6 | 7.6 | 8.9 | 432 | 307 | 2.7 | 4.2 | 4200 | 5400 | 0.16 | 0.32
| 2015 | 6.4 | 10 | 7.3 | 8.9 | 238 | 402 | 2.2 | 4 | 2800 | 6300 | 0 | 0.4
| 2016 | 6.6 | 9.4 | 7 | 8.4 | 208 | 468 | 2.6 | 4.8 | 3200 | 6300 | 0.2 | 0.5
| 2017 | 5.9 | 11.2 | 7.4 | 8.5 | 215 | 416 | 2.9 | 3.9 | 4600 | 8400 | 0.3 | 0.3
| 2018 | 6 | 11.6 | 7.7 | 8.6 | 216 | 434 | 3.1 | 4.2 | 4000 | 5800 | _ | _
| 2019 | 5.8 | 10.3 | 7.8 | 8.7 | 203 | 368 | 2.5 | 4 | 3900 | 5800 | __ | __
| 2020 | 6.2 | 12.1 | 7.5 | 8.52 | 212 | 356 | 2.9 | 6.3 | 3900 | 17000 | - | -
Allahabad(Rasoolabad), UP | 2013 | 6.9 | 10.5 | 8 | 8.3 | 338 | 385 | 2.5 | 4.8 | 10000 | 33000 | 2.44 | 2.56
| 2014 | 8.1 | 9.8 | 8.1 | 8.4 | 338 | 454 | 2.6 | 4.4 | 22000 | 47000 | 1.08 | 1.96
| 2015 | 7.2 | 8.9 | 7.4 | 8.4 | 298 | 520 | 3.3 | 4.6 | 26000 | 35000 | 0 | 1.3
| 2016 | 6.8 | 8.6 | 7.9 | 8.4 | 328 | 385 | 3.6 | 4.5 | 32000 | 58000 | 1 | 1.4
| 2017 | 7.7 | 8.8 | 7.5 | 8.3 | 196 | 364 | 3.6 | 5.6 | 21000 | 43000 | 1.2 | 1.7
| 2018 | 7.5 | 10.3 | 7.7 | 8.5 | 189 | 293 | 2.6 | 4.8 | 7900 | 32000 | 1.37 | 1.75
| 2019 | 7.3 | 12.2 | 7.6 | 8.4 | 154 | 261 | 2.1 | 3.2 | 9400 | 24000 | 1.28 | 1.61
| 2020 | 7.6 | 12.5 | 7.3 | 8.5 | 214 | 334 | 2 | 3.2 | 2100 | 4900 | BDL | 1.47
Varanasi (Assighat), UP | 2013 | 6.9 | 8.8 | 7.6 | 8.4 | 268 | 370 | 2.9 | 3.2 | 7000 | 13000 | 0 | 0
| 2014 | 7.3 | 9.2 | 8 | 8.4 | 282 | 392 | 2.4 | 3.3 | 3100 | 4900 | 0 | 0
| 2015 | 7.5 | 8.7 | 7.9 | 8.8 | 245 | 776 | 2.5 | 8.6 | 2700 | 5000 | 0 | 0
| 2016 | 7.4 | 9.8 | 7.4 | 8.5 | 320 | 496 | 2.8 | 3.5 | 2200 | 3600 | 0 | 0
| 2017 | 7.5 | 8.8 | 7.8 | 8.6 | 340 | 535 | 2.8 | 3.3 | 2400 | 22000 | 0.3 | 0.3
| 2018 | 7.4 | 9.2 | 8.2 | 8.4 | 345 | 488 | 2.5 | 3.2 | 1100 | 3400 | 0.1 | 0.32
| 2019 | 7.2 | 10 | 8.1 | 8.4 | 364 | 512 | 1.7 | 3.3 | 1100 | 3400 | 0.12 | 0.24
| 2020 | 6.5 | 10.4 | 7.9 | 8.6 | 242 | 512 | 2.1 | 6.5 | 1100 | 3400 | BDL | 0.6
Buxar, Bihar | 2013 | 8.6 | 8.6 | 8.4 | 8.4 | 282 | 542 | 2.7 | 2.7 | 3000 | 9000 | 0 | 0
| 2014 | 7.8 | 8.8 | 7.8 | 8.3 | 310 | 492 | 2.3 | 2.8 | 2400 | 4600 | 0 | 0
| 2015 | 7.8 | 10.2 | 7.8 | 9.3 | 262 | 647 | 2.3 | 2.8 | 2800 | 16000 | 0 | 0
| 2016 | 6 | 9 | 7.5 | 8.2 | 320 | 750 | 2.4 | 2.9 | 5000 | 5000 | 0 | 0
| 2017 | 7 | 9.2 | 7.5 | 8.6 | 217 | 562 | 1.3 | 2.4 | 3000 | 16000000 | _ | _
| 2018 | 7.3 | 10.1 | 7 | 8.2 | 239 | 622 | 1.5 | 2.3 | 6300 | 29000 | 0.11 | 0.74
| 2019 | 6.8 | 10.2 | 7 | 9 | 250 | 512 | 1.4 | 2.8 | 2300 | 160000 | 0.02 | 0.37
| 2020 | 5.2 | 11.1 | 7.7 | 8.4 | 233 | 530 | 1.2 | 2 | 3900 | 160000 | BDL | 0.88
Darbhanga, Bihar | 2013 | 7.2 | 8.6 | 7.8 | 8.1 | 284 | 490 | 2.5 | 2.9 | 9000 | 24000 | 0 | 0
| 2014 | 7.1 | 9.2 | 7.6 | 8.2 | 271 | 557 | 2.4 | 2.9 | 9000 | 24000 | 0 | 0
| 2015 | 7.4 | 8.8 | 7.6 | 9.1 | 256 | 559 | 2.6 | 3 | 9000 | 24000 | 0 | 0
| 2016 | 6.5 | 8.6 | 7.4 | 8.3 | 288 | 756 | 2.4 | 2.8 | 3000 | 24000 | 0 | 0
| 2017 | 6.5 | 9.2 | 7.3 | 8.8 | 2.6 | 644 | 2.4 | 2.9 | 3900 | 3500000 | 0 | 0
| 2018 | 6.8 | 13 | 6.7 | 7.9 | 206 | 502 | 2.1 | 2.6 | 7000 | 35000 | 0.06 | 2.29
| 2019 | 6.5 | 8.8 | 7.7 | 8.3 | 265 | 467 | 1.8 | 2.9 | 11000 | 35000 | 0.03 | 0.58
| 2020 | 5.4 | 9.7 | 7.3 | 8.5 | 259 | 500 | 1.4 | 4 | 17000 | 160000 | BDL | 0.46
Munger, Bihar | 2013 | 5.8 | 8.5 | 7.6 | 8 | 260 | 336 | 2.4 | 2.7 | 2400 | 5000 | 0 | 0
| 2014 | 7.4 | 7.8 | 7.7 | 8 | 242 | 316 | 2.3 | 2.6 | 2200 | 9000 | 0 | 0
| 2015 | 7.5 | 8.5 | 7.6 | 8 | 237 | 375 | 2.1 | 2.7 | 2400 | 16000 | 0 | 0
| 2016 | 6.9 | 9.7 | 7.6 | 7.9 | 254 | 519 | 2.2 | 2.8 | 1700 | 8000 | 0 | 0
| 2017 | 6.4 | 9 | 7.4 | 7.9 | 187 | 398 | 2 | 2.8 | 3600 | 110000 | 0 | 0
| 2018 | 6.2 | 10.1 | 6.6 | 8.2 | 218 | 384 | 1.7 | 2.7 | 7000 | 35000 | 0.12 | 0.64
| 2019 | 5.8 | 9.6 | 7.6 | 8.5 | 234 | 436 | 1.5 | 2.5 | 14000 | 160000 | 0.05 | 0.6
| 2020 | 5.1 | 9.7 | 7.4 | 8.3 | 222 | 394 | 1.3 | 2.9 | 11000 | 160000 | BDL | 0.49
Bhagalpur, Bihar | 2013 | 6 | 8.5 | 7.8 | 8 | 265 | 362 | 2.4 | 2.8 | 2400 | 5000 | 0 | 0
| 2014 | 7.5 | 7.9 | 7.6 | 8.2 | 245 | 314 | 2.4 | 2.7 | 3000 | 24000
| 2015 | 7.6 | 8.5 | 7.9 | 8.1 | 193 | 380 | 2 | 2.5 | 1700 | 9000
| 2016 | 7.1 | 9.8 | 7.8 | 8.1 | 228 | 544 | 2 | 2.8 | 1300 | 5000
| 2017 | 6.6 | 9.1 | 7.4 | 7.9 | 230 | 972 | 1.8 | 2.8 | 3100 | 92000
| 2018 | 6 | 8.5 | 6.9 | 8.2 | 220 | 538 | 2 | 2.8 | 7000 | 29000
| 2019 | 6.1 | 8.6 | 7.6 | 8.6 | 224 | 505 | 1.4 | 2.5 | 2700 | 160000
| 2020 | 6.1 | 9.8 | 7.5 | 8.4 | 222 | 396 | 1.1 | 2.3 | 2200 | 160000
SultanGanj,Bihar | 2013 | 6 | 8.6 | 7.6 | 8.1 | 268 | 328 | 2.4 | 2.6 | 2200 | 3000 | 0 | 0
| 2014 | 7.5 | 7.9 | 7.8 | 8 | 241 | 325 | 2 | 2.6 | 2400 | 3500
| 2015 | 7.6 | 8.5 | 7.7 | 8 | 185 | 364 | 2 | 2.5 | 1400 | 5000
| 2016 | 7.1 | 9.6 | 7.7 | 8.1 | 229 | 525 | 2.3 | 2.9 | 1100 | 9000
| 2017 | 5.2 | 9.2 | 7.5 | 8 | 205 | 394 | 1.6 | 2.8 | 3100 | 7900
| 2018 | 6.5 | 10.6 | 6.7 | 8.2 | 227 | 393 | 1.5 | 2.4 | 7000 | 29000
| 2019 | 6.1 | 9.5 | 7.4 | 8.7 | 242 | 427 | 1.5 | 2.3 | 9300 | 92000
| 2020 | 5 | 9.6 | 7.4 | 8.3 | 226 | 377 | 1.3 | 2.6 | 2700 | 160000
Berhampur, WB | 2013 | 6 | 11 | 7.4 | 7.8 | 230 | 358 | 4.5 | 6.9 | 400 | 16000 | 0.77 | 1.26
| 2014 | 4.4 | 11 | 7.5 | 8.1 | 193 | 385 | 1 | 8.7 | 3000 | 1600000
| 2015 | 3.8 | 98 | 7.5 | 8.3 | 213 | 422 | 0.4 | 7.2 | 13000 | 280000
| 2016 | 5 | 9.1 | 7.6 | 8.3 | 204 | 376 | 0.1 | 1.8 | 90000 | 280000
| 2017 | 5.5 | 9.9 | 7.5 | 8.2 | 201 | 380 | 1.2 | 7.3 | 110000 | 850000
| 2018 | 5.6 | 10.9 | 7.3 | 8.6 | 174 | 362 | 0.7 | 5.8 | 50000 | 350000
| 2019 | 4.9 | 11.2 | 7.4 | 8.5 | 198 | 380 | 0.8 | 48 | 14000 | 500000
| 2020 | 5.3 | 11.8 | 7.87 | 8.85 | 222 | 410 | 1 | 4.95 | 1300 | 300000
Palta, WB | 2013 | 5.4 | 9.8 | 6.9 | 7.9 | 219 | 359 | 2.3 | 5.1 | 26000 | 900000 | 0.41 | 1.02
| 2014 | 4.5 | 9.3 | 7.5 | 8.1 | 189 | 413 | 1.2 | 8.5 | 23000 | 900000
| 2015 | 4.1 | 8.5 | 7.8 | 8.5 | 175 | 365 | 1.8 | 6.6 | 30000 | 220000
| 2016 | 4.7 | 9.4 | 7.1 | 8.3 | 201 | 388 | 1.5 | 5.5 | 110000 | 280000
| 2017 | 4.1 | 8.7 | 7.4 | 8.4 | 208 | 363 | 0.8 | 5.2 | 110000 | 280000
| 2018 | 4.8 | 10.4 | 7.3 | 8.7 | 227 | 652 | 1.6 | 7.6 | 30000 | 900000
| 2019 | 4.2 | 94 | 7.4 | 8.5 | 206 | 384 | 1.1 | 6.8 | 30000 | 900000
| 2020 | 4.4 | 11.5 | 7.86 | 8.7 | 202 | 373 | 1.85 | 6.7 | 14000 | 350000
Serampore,WB | 2013 | 3.9 | 9 | 7.1 | 8.2 | 233 | 413 | 1.8 | 6 | 1100 | 900000 | 0.387 | 5.66
| 2014 | 4.1 | 9.1 | 7.3 | 8.6 | 192 | 409 | 1.1 | 9.7 | 30000 | 1600000
| 2015 | 3.6 | 8.9 | 7.6 | 8.5 | 199 | 358 | 1.2 | 6.4 | 70000 | 300000
| 2016 | 4.6 | 8.9 | 7.1 | 8.3 | 208 | 406 | 2.3 | 6.3 | 110000 | 280000
| 2017 | 4.2 | 9.1 | 7.5 | 8.3 | 211 | 419 | 1.7 | 6.1 | 140000 | 350000
| 2018 | 3.8 | 10.9 | 7 | 8.4 | 203 | 442 | 0.7 | 10.1 | 23000 | 280000
| 2019 | 4.3 | 11.5 | 7 | 8.8 | 214 | 372 | 1.1 | 6.1 | 7000 | 500000
| 2020 | 4.2 | 12.5 | 7.7 | 8.84 | 228 | 384 | 1.3 | 4.4 | 17000 | 300000
Dakshineswar, WB | 2013 | 4 | 8.5 | 7.6 | 8.1 | 208 | 398 | 1.1 | 6.6 | 85000 | 4500000 | 0.11 | 1.02
| 2014 | 4.1 | 9.2 | 7.7 | 8.5 | 229 | 473 | 1.8 | 7 | 110000 | 2500000
| 2015 | 4.5 | 9.7 | 7.7 | 8.5 | 177 | 367 | 2.9 | 8.4 | 110000 | 650000
| 2016 | 3.8 | 8.2 | 7.6 | 8.2 | 125 | 392 | 2.3 | 6.1 | 50000 | 500000
| 2017 | 4 | 8 | 7.3 | 8.1 | 262 | 431 | 1.6 | 5.3 | 30000 | 900000
| 2018 | 4.6 | 8.5 | 6.6 | 8.5 | 228 | 605 | 2.2 | 6.1 | 170000 | 1600000
| 2019 | 4.7 | 7.8 | 7.1 | 8.6 | 252 | 569 | 2.7 | 5.5 | 49000 | 1600000
| 2020 | 4.1 | 8.1 | 6.92 | 7.98 | 178 | 559 | 1.55 | 5 | 80000 | 490000
Garden Reach, WB | 2013 | 4.5 | 8.5 | 7.7 | 8.2 | 230 | 408 | 1.8 | 7.5 | 165000 | 2500000 | 0.09 | 2.56
| 2014 | 5 | 8.2 | 7.8 | 8.9 | 181 | 415 | 1.1 | 5.7 | 8000 | 650000
| 2015 | 3 | 9.2 | 7.5 | 8.2 | 212 | 374 | 1.2 | 7.1 | 115000 | 140000
| 2016 | 3.1 | 8.6 | 7.6 | 8.2 | 208 | 391 | 1.7 | 9 | 22000 | 500000
| 2017 | 4 | 7.8 | 7.5 | 8.1 | 275 | 402 | 1.2 | 6.6 | 30000 | 50000
| 2018 | 4.4 | 7.8 | 5.8 | 8.2 | 247 | 517 | 1.9 | 4.7 | 22000 | 90000
| 2019 | 3.8 | 7.9 | 7.3 | 9 | 252 | 522 | 1.2 | 5.3 | 70000 | 160000
| 2020 | 3.7 | 7.6 | 6.77 | 7.98 | 177 | 589 | 1.1 | 5.3 | 70000 | 700000
Uluberiah, WB | 2013 | 3.6 | 8.8 | 7.2 | 8.1 | 249 | 412 | 0.6 | 8.4 | 11000 | 500000 | 0.1 | 1.44
| 2014 | 4 | 8.7 | 7.6 | 8.8 | 257 | 744 | 0.6 | 8.4 | 11000 | 500000
| 2016 | 2.5 | 7.1 | 7.3 | 8.2 | 217 | 783 | 1 | 6.5 | 11000 | 220000
| 2017 | 4 | 7.4 | 6.9 | 8.2 | 253 | 682 | 1.4 | 4.3 | 11000 | 170000
| 2018 | 4.2 | 8.1 | 6.1 | 8.2 | 302 | 531 | 1.3 | 4.6 | 13000 | 220000
| 2019 | 4 | 7.5 | 7.2 | 8 | 301 | 826 | 1.4 | 5.4 | 11000 | 220000
| 2020 | 3.9 | 8.2 | 6.78 | 7.98 | 231 | 623 | 1.05 | 3.9 | 13000 | 110000

## Sheet4
WATER QUALITY DATA 2014 ¦ CPCB ENVIS
WATER QUALITY OF RIVER GANGA - 2014
STATION CODE | LOCATIONS | STATE | TEMPERATURE ºC |  |  | D.O. (mg/l) |  |  | pH |  |  | CONDUCTIVITY (µmhos/cm) |  |  | B.O.D. (mg/l) |  |  | NITRATE- N+ NITRITE-N (mg/l) |  |  | FECAL COLIFORM (MPN/100ml) |  |  | TOTAL COLIFORM (MPN/100ml)
|  |  | Min | Max | Mean | Min | Max | Mean | Min | Max | Mean | Min | Max | Mean | Min | Max | Mean | Min | Max | Mean | Min | Max | Mean | Min | Max | Mean
WATER QUALITY CRITERIA | [5 empty] | > 4 mg/l |  |  | 6.5-8.5 | [5 empty] | < 3 mg/l | [5 empty] | < 2500 MPN/100ml |  |  | < 5000 MPN/100ml
1484 | ALKANANDA B/C MANDAKINI AT RUDRA PRAYAG, UTTAR PRADESH | UTTARAKHAND | 16 | 19 | 17.5 | 7.8 | 9.2 | 8.5 | 8 | 8.2 | 8.1 |  |  |  | 0.6 | 0.8 | 0.7 | 0 | 0 | 0
1485 | MANDAKINI B/C ALKALNADA AT RUDRAPRAYAG, UTTAR PRADESH | UTTARAKHAND | 15 | 18 | 16.3 | 8.6 | 9 | 8.8 | 8 | 8.2 | 8.1 |  |  |  | 0.6 | 0.8 | 0.7 | 0 | 0 | 0
1486 | ALKANANDA A/C MANDAKINI AT RUDRAPRAYAG, UTTAR PRADESH | UTTARAKHAND | 15 | 19 | 16.7 | 7.4 | 8.4 | 8.1 | 7.8 | 8.2 | 8 |  |  |  | 0.8 | 1.2 | 1 | 0 | 0 | 0
1487 | ALKANANDA B/C TO BHAGIRATHI AT DEVPRAYAG, UTTAR PRADESH | UTTARAKHAND | 16 | 19 | 17.3 | 7.4 | 9 | 8.4 | 7.8 | 8.2 | 8.1 |  |  |  | 1 | 1 | 1 | 0 | 0 | 0
1488 | BHAGIRATHI B/C WITH ALAKNANDA AT DEVPRAYAG, U.P | UTTARAKHAND | 16 | 19 | 17 | 7.8 | 9.4 | 8.7 | 7.9 | 8.2 | 8.1 |  |  |  | 0.6 | 1.2 | 0.9 | 0 | 0 | 0
1489 | ALKANANDA A/C WITH BHAGIRATHI AT DEVPRAYAG, UTTAR PRADESH | UTTARAKHAND | 16 | 19 | 17 | 7.4 | 8.8 | 8.2 | 7.9 | 8.2 | 8 |  |  |  | 0.8 | 1.2 | 1.1 | 0 | 0 | 0
1060 | GANGA AT RISHIKESH U/S, U.P | UTTARAKHAND | 13 | 20 | 17.2 | 7.4 | 9.6 | 8.7 | 7.3 | 8 | 7.7 |  |  |  | 0.8 | 1.4 | 1.1 | 0 | 0 | 0 |  |  |  | 4 | 40 | 22
2725 | GANGA RIVER AFTER CONFLUENCE OF RIVER SONG NEAR SATYANARAYAN TEMPLE D/S RAIWALA | UTTARAKHAND | 15 | 25 | 21 | 6.2 | 7.6 | 6.9 | 7.5 | 8.7 | 7.8 |  |  |  | 1.4 | 12 | 5.2 | 0 | 0 | 0 |  |  |  | 220 | 1600 | 908
1061 | GANGA AT HARIDWAR D/S, U.P | UTTARAKHAND | 23 | 27 | 24.4 | 4 | 6.2 | 5.4 | 6.3 | 7.7 | 7.5 |  |  |  | 3.2 | 7.2 | 5.3 | 0 | 0 | 0 |  |  |  | 1600 | 1600 | 1600
2727 | UPPER GANGA RIVER D/S ROORKEE | UTTARAKHAND | 13.5 | 22 | 18.7 | 7.2 | 8.4 | 7.7 | 7.2 | 8.1 | 7.7 |  |  |  | 1.2 | 2.8 | 2.1 | 0 | 0 | 0 |  |  |  | 80 | 350 | 177
1062 | GANGA AT GARHMUKTESHWAR, U.P | UTTAR PRADESH | 15 | 28 | 23 | 7.2 | 11.1 | 9 | 6.8 | 7.8 | 7.4 | 170 | 300 | 242 | 1.4 | 3.5 | 2.5 | [5 empty] | 664 | 900 | 1500 | 1268
2488 | GANGA U/S, ANOOPSHAHAR | UTTAR PRADESH | 23 | 23 | 23 | 8 | 8 | 8 | 7.3 | 7.5 | 7.4 | 190 | 391 | 310 | 2.3 | 3 | 2.7 | 0 | 0.5 | 0.1 | 4000 | 4000 | 4000 | 630 | 630 | 630
2489 | GANGA D/S, ANOOPSHAHAR | UTTAR PRADESH | 22 | 22 | 22 | 8.2 | 8.2 | 8.2 | 7.5 | 7.5 | 7.5 | 220 | 350 | 293 | 2.1 | 2.9 | 2.6 | 0 | 0.5 | 0.1 | 370 | 370 | 370 | 610 | 610 | 610
1145 | GANGA AT NARORA (BULANDSAHAR), U.P. | UTTAR PRADESH | 23 | 23 | 23 | 7.8 | 7.8 | 7.8 | 7.3 | 7.5 | 7.4 | 250 | 380 | 320 | 2.8 | 3.3 | 3.1 | 0 | 0.5 | 0.1 | 410 | 410 | 410 | 630 | 630 | 630
2490 | GANGA AT KACHHLA GHAT, ALIGARH | UTTAR PRADESH | 23 | 23 | 23 | 7.3 | 7.3 | 7.3 | 7.4 | 7.5 | 7.5 | 210 | 330 | 277 | 0 | 2.2 | 1.4 | 0 | 0 | 0 | 400 | 400 | 400 | 610 | 610 | 610
1063 | GANGA AT KANNAUJ U/S (RAJGHAT), U.P | UTTAR PRADESH | 13 | 34 | 26.9 | 6.5 | 9 | 7.9 | 7.4 | 8.4 | 7.9 | 44 | 403 | 288 | 1.8 | 3.8 | 2.9 | 0.18 | 0.32 | 0.2 | 1600 | 2600 | 2200 | 3500 | 4900 | 4467
1066 | GANGA AT KANNAUJ D/S, U.P | UTTAR PRADESH | 13 | 34 | 26.9 | 2.8 | 8.8 | 7.3 | 7.3 | 8.4 | 7.9 | 47 | 396 | 276 | 2.4 | 4.2 | 3.2 | 0.2 | 0.3 | 0.3 | 2100 | 4000 | 2978 | 4000 | 5800 | 5078
1146 | GANGA AT BITHOOR (KANPUR), U.P. | UTTAR PRADESH | 13 | 35 | 27 | 6.4 | 9.8 | 7.9 | 7.7 | 8.7 | 8.2 | 42 | 428 | 290 | 2.2 | 4.4 | 3 | [5 empty] | 2333 | 3500 | 4900 | 4256
1067 | GANGA AT KANPUR U/S (RANIGHAT), U.P | UTTAR PRADESH | 13 | 35 | 27 | 6 | 9.6 | 7.5 | 7.6 | 8.9 | 8.2 | 49 | 432 | 307 | 2.7 | 4.2 | 3.4 | [5 empty] | 2600 | 4200 | 5400 | 4856
1068 | GANGA AT KANPUR D/S (JAJMAU PUMPING STATION), U.P | UTTAR PRADESH | 13 | 35 | 27 | 4.4 | 9 | 6.3 | 7.1 | 8.2 | 7.7 | 58 | 725 | 430 | 3.8 | 7.5 | 5.5 | 0.2 | 0.4 | 0.3 | 10000 | 24000 | 15889 | 40000 | 79000 | 54333
1147 | GANGA AT DALMAU (RAI BAREILLY), U.P. | UTTAR PRADESH | 15 | 28 | 22.1 | 6.5 | 9.5 | 8 | 7.5 | 7.9 | 7.8 | 169 | 259 | 213 | 3.2 | 4.5 | 3.7 | 0.76 | 0.82 | 0.8 | 4400 | 6900 | 5517 | 7600 | 9100 | 8250
2498 | GANGA AT KALA KANKAR, RAEBARELI | UTTAR PRADESH | 15 | 28 | 22.1 | 6.6 | 9.6 | 8.2 | 7.5 | 7.9 | 7.8 | 168 | 256 | 209 | 3.1 | 4.3 | 3.6 | 0.7 | 0.8 | 0.8 | 3800 | 6300 | 5158 | 7200 | 8900 | 7967
1046 | GANGA AT ALLAHABAD (RASOOLABAD), U.P. | UTTAR PRADESH | 19.4 | 25.9 | 24.4 | 8.1 | 9.8 | 8.7 | 8.1 | 8.4 | 8.3 | 338 | 454 | 385 | 2.6 | 4.4 | 3.6 | [5 empty] | 17283 | 22000 | 47000 | 29500
2487 | GANGA AT KADAGHAT, ALLAHABAD | UTTAR PRADESH | 19.3 | 25.9 | 24.5 | 7.6 | 9.3 | 8.4 | 8.1 | 8.5 | 8.3 | 346 | 428 | 382 | 3.4 | 4.7 | 3.9 | 1.4 | 2.1 | 1.8 | 13000 | 26000 | 18333 | 24000 | 40000 | 31833
1049 | GANGA AT ALLAHABAD D/S (SANGAM), U.P. | UTTAR PRADESH | 19.6 | 25.9 | 24.4 | 8 | 9.2 | 8.5 | 8.1 | 8.4 | 8.3 | 368 | 468 | 404 | 2.9 | 9.2 | 4.2 | 1.28 | 2.24 | 2 | 13000 | 34000 | 19500 | 26000 | 48000 | 32417
2485 | GANGA U/S, VINDHYACHAL, MIRZAPUR | UTTAR PRADESH | 16 | 27 | 22.4 | 8 | 8.8 | 8.4 | 7.2 | 8.2 | 7.7 | 254 | 366 | 290 | 2.1 | 3.6 | 2.5 | 0 | 0.7 | 0.4 | 1300 | 2100 | 1567 | 2200 | 4600 | 3078
2486 | GANGA D/S, MIRZAPUR | UTTAR PRADESH | 16 | 29 | 23.8 | 8.2 | 8.7 | 8.4 | 7.2 | 8 | 7.6 | 272 | 378 | 299 | 2.3 | 3.8 | 2.6 | 0 | 0.7 | 0.5 | 1300 | 4600 | 2146 | 2400 | 32000 | 6518
1070 | GANGA AT VARANASI U/S (ASSIGHAT), U.P | UTTAR PRADESH | 20 | 25 | 22.5 | 7.3 | 9.2 | 8.3 | 8 | 8.4 | 8.2 | 282 | 392 | 338 | 2.4 | 3.3 | 2.9 | [5 empty] | 2617 | 3100 | 4900 | 3950
1071 | GANGA AT VARANASI D/S (MALVIYA BRIDGE), U.P | UTTAR PRADESH | 20 | 25.5 | 22.5 | 6.7 | 8.7 | 7.8 | 8.2 | 8.7 | 8.5 | 308 | 456 | 385 | 3.8 | 5 | 4.5 | 0 | 0 | 0 | 22000 | 46000 | 31167 | 34000 | 63000 | 47333
1073 | GANGA AT TRIGHAT (GHAZIPUR), U.P | UTTAR PRADESH | 19 | 25 | 22.7 | 6.8 | 8.6 | 7.7 | 8.2 | 8.7 | 8.5 | 300 | 440 | 369 | 3.3 | 4.4 | 3.9 | 0 | 0 | 0 | 11000 | 22000 | 17500 | 14000 | 46000 | 25667
2502 | SHUKRA TAL, MUZAFFARNAGAR, NEAR GANGA RIVER | UTTAR PRADESH | 16 | 18 | 17 | 8.5 | 8.7 | 8.6 | 8 | 8 | 8 | 200 | 380 | 290 | 1.7 | 1.9 | 1.8 | 0 | 0 | 0 | 70 | 70 | 70 | 120 | 130 | 125
1074 | GANGA AT BUXAR,BIHAR | BIHAR | 18 | 30 | 24.5 | 7.8 | 8.8 | 8.4 | 7.8 | 8.3 | 8.1 | 310 | 492 | 371 | 2.3 | 2.8 | 2.5 | [5 empty] | 1190 | 2400 | 4600 | 3100
2551 | GANGA AT BUXAR, RAMREKHAGHAT | BIHAR | 18 | 31 | 24.9 | 7.6 | 8.7 | 8.1 | 7.6 | 8.3 | 8.1 | 298 | 535 | 376 | 2.6 | 2.8 | 2.7 | 0 | 0 | 0 | 500 | 5400 | 3183 | 1100 | 16000 | 9350
1077 | GANGA AT KHURJI, PATNA U/S, BIHAR | BIHAR | 13 | 33 | 24.5 | 7.4 | 9.7 | 8.1 | 7.7 | 8.4 | 8.1 | 268 | 538 | 376 | 2 | 2.5 | 2.3 | 0 | 0 | 0 | 1100 | 2400 | 1600 | 2200 | 5400 | 3436
2556 | GANGA AT INDRAPURI, DEHRI ON SONE | BIHAR | 16 | 26 | 22.3 | 7.2 | 9.2 | 8.2 | 7.9 | 8.3 | 8.1 | 265 | 276 | 270 | 2 | 2.4 | 2.2 | 0 | 0 | 0 | 490 | 790 | 660 | 1100 | 2800 | 2033
2564 | GANGA AT THE CONFLUENCE OF SONE RIVER DORIGANJ, CHAPRA | BIHAR | 16 | 34 | 23.8 | 7.6 | 9 | 8.3 | 7.9 | 8.3 | 8.2 | 288 | 344 | 311 | 2 | 2.7 | 2.5 | 0 | 0 | 0 | 700 | 3500 | 1483 | 2800 | 9200 | 3967
2552 | GANGA DARBHANGA GHAT AT PATNA | BIHAR | 16 | 34 | 24.7 | 7.1 | 9.2 | 7.8 | 7.6 | 8.2 | 7.9 | 271 | 557 | 402 | 2.4 | 2.9 | 2.8 | [5 empty] | 6527 | 9000 | 24000 | 19091
1079 | GANGA AT PATNA D/S (GANGA BRIDGE),BIHAR | BIHAR | 15 | 35 | 24.9 | 7 | 9.3 | 7.9 | 7.6 | 8.3 | 8 | 276 | 546 | 402 | 2.6 | 2.8 | 2.7 | 0 | 0 | 0 | 1400 | 9000 | 3782 | 5000 | 24000 | 11564
2555 | GANGA AT PUNPUN, PATNA | BIHAR | 15 | 33 | 24.7 | 5 | 8.2 | 7.3 | 7.3 | 7.8 | 7.7 | 336 | 782 | 452 | 2.1 | 2.8 | 2.5 | 0 | 0 | 0 | 800 | 3000 | 1382 | 2200 | 16000 | 4573
2553 | GANGA AT FATUHA | BIHAR | 14 | 33 | 24.4 | 7 | 9.6 | 8.1 | 7.7 | 8.3 | 8 | 269 | 548 | 386 | 2 | 2.5 | 2.3 | 0 | 0 | 0 | 900 | 3000 | 1846 | 2200 | 9000 | 4982
1817 | GANGA AT MOKAMA (U/S) | BIHAR | 16 | 28 | 24.1 | 7.4 | 8.1 | 7.8 | 7.8 | 8.2 | 7.9 | 254 | 316 | 277 | 2 | 2.5 | 2.3 | 0 | 0 | 0 | 790 | 2400 | 1251 | 2200 | 5000 | 2770
1815 | GANGA AT MOKAMA (D/S) | BIHAR | 16 | 28 | 24 | 7.2 | 8 | 7.7 | 7.6 | 8.1 | 7.8 | 252 | 358 | 295 | 2.3 | 2.8 | 2.6 | 0 | 0 | 0 | 920 | 5000 | 2792 | 2800 | 16000 | 9430
1818 | GANGA AT MUNGER | BIHAR | 17 | 28 | 23.9 | 7.4 | 7.8 | 7.6 | 7.7 | 8 | 7.8 | 242 | 316 | 268 | 2.3 | 2.6 | 2.4 | [5 empty] | 1622 | 2200 | 9000 | 4411
2554 | GANGA AT SULTANGANJ, BHAGALPUR | BIHAR | 18 | 28 | 24 | 7.5 | 7.8 | 7.7 | 7.6 | 7.9 | 7.8 | 238 | 327 | 280 | 2.3 | 2.7 | 2.5 | 0 | 0 | 0 | 940 | 2400 | 1560 | 2200 | 5400 | 3722
1819 | GANGA AT BHAGALPUR | BIHAR | 16 | 26 | 24.4 | 7.5 | 7.9 | 7.7 | 7.6 | 8.1 | 7.8 | 245 | 314 | 276 | 2.4 | 2.7 | 2.6 | 0 | 0 | 0 | 1300 | 5400 | 2933 | 3000 | 24000 | 9044
1816 | GANGA AT KAHALGAON | BIHAR | 16 | 30 | 23.4 | 7.6 | 7.9 | 7.8 | 7.8 | 8.2 | 7.9 | 181 | 373 | 265 | 2.5 | 2.8 | 2.7 | 0 | 0 | 0 | 1400 | 5000 | 2678 | 5000 | 16000 | 8511
3113 | GANGA AT D/S BUXAR NEAR GANGA BRIDGE | BIHAR | 18 | 30 | 24.5 | 7.8 | 8.8 | 8.2 | 7.6 | 8.3 | 8.1 | 236 | 525 | 352 | 2.4 | 2.7 | 2.5 | 0 | 0 | 0 | 430 | 2400 | 1705 | 2400 | 9200 | 4683
3114 | GANGA RIVER NEAR DANAPUR (NEAR PIPAPUL) | BIHAR | 13 | 33 | 24.1 | 7.2 | 9.7 | 8.1 | 7.8 | 8.4 | 8.1 | 269 | 532 | 375 | 2 | 2.6 | 2.4 | 0 | 0 | 0 | 790 | 1700 | 1198 | 2200 | 3500 | 2855
3115 | GANGA RIVER AT BARH | BIHAR | 17.5 | 26 | 23.4 | 7.5 | 7.9 | 7.8 | 7.8 | 8 | 7.9 | 248 | 272 | 260 | 2 | 2.4 | 2.2 | 0 | 0 | 0 | 800 | 1700 | 1106 | 1700 | 3000 | 2529
3116 | GANGA AT U/S MUNGER (NEAR INTAKE WELL ON GANGA) | BIHAR | 17 | 28 | 23.8 | 7.6 | 7.9 | 7.8 | 7.8 | 8 | 7.9 | 249 | 318 | 267 | 2 | 2.5 | 2.3 | 0 | 0 | 0 | 790 | 1300 | 998 | 2100 | 3000 | 2478
3117 | GANGA AT U/S SULTANGANJ | BIHAR | 17 | 28 | 23.9 | 7.5 | 7.9 | 7.8 | 7.8 | 8 | 7.9 | 241 | 325 | 270 | 2 | 2.6 | 2.3 | 0 | 0 | 0 | 790 | 1700 | 1220 | 2400 | 3500 | 2844
3118 | GANGA AT U/S BHAGALPUR | BIHAR | 16 | 26 | 23.9 | 7.6 | 7.9 | 7.7 | 7.8 | 8 | 7.9 | 238 | 297 | 262 | 2.2 | 2.6 | 2.4 | 0 | 0 | 0 | 900 | 2200 | 1290 | 2200 | 5400 | 3020
3122 | GANGA AT MALSALAMI, PATNA | BIHAR | 14 | 34 | 24.5 | 7.2 | 9.4 | 8 | 7.6 | 8.4 | 8 | 270 | 538 | 377 | 2.1 | 2.6 | 2.4 | 0 | 0 | 0 | 800 | 3500 | 1846 | 2400 | 16000 | 5073
3123 | GANGA RIVER AT BARAHIA | BIHAR | 16 | 26 | 22.5 | 7.5 | 7.9 | 7.7 | 7.6 | 8.1 | 7.9 | 269 | 355 | 292 | 2 | 2.6 | 2.3 | 0 | 0 | 0 | 790 | 1400 | 1048 | 2200 | 3500 | 2833
1080 | GANGA AT BAHARAMPORE WEST BENGAL | WEST BENGAL | 16 | 32 | 26.5 | 4.4 | 11 | 7.4 | 7.5 | 8.1 | 7.9 | 193 | 385 | 304 | 1 | 8.7 | 4.2 | 0.39 | 1.48 | 0.8 | 2000 | 900000 | 166358 | 3000 | 1600000 | 287833
2511 | NABADIP ON GANGA,GHOSHPARA NEAR MONIPURGHAT | WEST BENGAL | 16 | 34 | 27.4 | 5.1 | 9.8 | 7.4 | 7.4 | 8.2 | 7.9 | 218 | 795 | 353 | 1.4 | 4.8 | 3.3 | 0.1 | 1.2 | 0.7 | 3000 | 1300000 | 143275 | 5000 | 5000000 | 474917
2506 | TRIBENI ON GANGA, NEAR BURNING GHAT | WEST BENGAL | 20 | 35 | 28.3 | 5.3 | 9.3 | 6.9 | 7.3 | 8.4 | 8 | 164 | 403 | 312 | 1.5 | 5 | 2.8 | 0.3 | 1.4 | 0.8 | 2000 | 110000 | 34392 | 3400 | 240000 | 61283
1054 | GANGA AT PALTA, WEST BENGAL | WEST BENGAL | 19 | 32 | 27 | 4.5 | 9.3 | 6.7 | 7.5 | 8.1 | 7.8 | 189 | 413 | 315 | 1.2 | 8.5 | 3.4 | 0.21 | 1.74 | 0.9 | 13000 | 500000 | 106417 | 23000 | 900000 | 171417
1472 | GANGA AT SERAMPORE, WEST BENGAL | WEST BENGAL | 19 | 32 | 27.3 | 4.1 | 9.1 | 6 | 7.3 | 8.6 | 7.9 | 192 | 409 | 323 | 1.1 | 9.7 | 3.1 | 0.3 | 1.5 | 0.7 | 17000 | 500000 | 153917 | 30000 | 1600000 | 335000
1053 | GANGA AT DAKSHMINESWAR, WEST BENGAL | WEST BENGAL | 18.5 | 32 | 26.5 | 4.1 | 9.2 | 6.7 | 7.7 | 8.5 | 8 | 229 | 473 | 319 | 1.8 | 7 | 4.2 | 0.33 | 0.93 | 0.7 | 85000 | 1100000 | 285833 | 110000 | 2500000 | 586250
1471 | GANGA AT HOWRAH-SHIVPUR, WEST BENGAL | WEST BENGAL | 20 | 31 | 26.5 | 5.1 | 8.3 | 6.3 | 7.2 | 8.6 | 8 | 181 | 415 | 314 | 1.1 | 5.7 | 3.6 | 0.3 | 1.3 | 0.7 | 4000 | 250000 | 122417 | 8000 | 650000 | 286083
1470 | GANGA AT GARDEN REACH, WEST BENGAL | WEST BENGAL | 18 | 31 | 26.4 | 5 | 8.2 | 6.1 | 7.8 | 8.9 | 8.1 | 195 | 436 | 322 | 1.2 | 4.8 | 3.2 | 0.3 | 1 | 0.7 | 65000 | 1200000 | 310417 | 115000 | 1500000 | 542917
1052 | GANGA AT ULUBERIA, WEST BENGAL | WEST BENGAL | 19 | 33 | 27.1 | 4 | 8.7 | 6.3 | 7.6 | 8.8 | 8.1 | 257 | 744 | 368 | 0.6 | 5.8 | 3.4 | 0.3 | 1 | 0.6 | 4000 | 130000 | 31417 | 11000 | 300000 | 78083
1469 | GANGA AT DIAMOND HARBOUR, WEST BENGAL | WEST BENGAL | 19 | 31 | 26.4 | 4.6 | 8.7 | 6.9 | 7.8 | 8.3 | 8 | 173 | 6320 | 1900 | 1.5 | 6.2 | 3.7 | 0.4 | 1.7 | 0.8 | 4000 | 240000 | 41750 | 9000 | 500000 | 88917